## JLCPCB_BOM
Comment | Designator | Footprint | JLCPCB Part#(optional)
1u | C1, C6, C18 | Capacitor_SMD:C_0805_2012Metric_Pad1.18x1.45mm_HandSolder | C116352
4.7u | C2 | Capacitor_SMD:C_0805_2012Metric_Pad1.18x1.45mm_HandSolder | C1779
10u | C3, C19 | Capacitor_SMD:C_0805_2012Metric_Pad1.18x1.45mm_HandSolder | C15850
0.1u | C4, C5, C8, C9, C12 | Capacitor_SMD:C_0805_2012Metric_Pad1.18x1.45mm_HandSolder | C1711
15p | C7, C10 | Capacitor_SMD:C_0805_2012Metric_Pad1.18x1.45mm_HandSolder | C63339
22u | C11 | Capacitor_SMD:C_0805_2012Metric_Pad1.18x1.45mm_HandSolder | C45783
1n | C13, C14, C15, C16, C17 | Capacitor_SMD:C_0805_2012Metric_Pad1.18x1.45mm_HandSolder | C46653
ESD9B5.0ST5G | D1, D2, D8 | Diode_SMD:D_SOD-923 | C111566
LED | D3, D4, D6, D7 | LED_SMD:LED_0805_2012Metric_Pad1.15x1.40mm_HandSolder | C2297
40V | D5 | Diode_SMD:D_SOD-123F | C779674
120 ohms | FB1 | Resistor_SMD:R_0805_2012Metric_Pad1.20x1.40mm_HandSolder | C79382
MountingHole | H1, H2, H3, H4, H5, H6 | MountingHole:MountingHole_3.2mm_M3
USB_C_Receptacle_USB2.0 | J1 | Connector_USB:USB_C_Receptacle_HRO_TYPE-C-31-M-12 | C165948
Conn_01x03 | J2 | Connector_JST:JST_PH_B3B-PH-K_1x03_P2.00mm_Vertical | C131339
Conn_01x09_Male | J3 | Connector_PinHeader_2.54mm:PinHeader_1x09_P2.54mm_Vertical | C22438292
BC818 | Q1, Q2 | Package_TO_SOT_SMD:SOT-23 | C154797
4.12k | R1 | Resistor_SMD:R_0805_2012Metric_Pad1.20x1.40mm_HandSolder | C218607
1.18k | R2 | Resistor_SMD:R_0805_2012Metric_Pad1.20x1.40mm_HandSolder | C2077400
1.13k | R3 | Resistor_SMD:R_0805_2012Metric_Pad1.20x1.40mm_HandSolder | C322246
5.1k | R4, R5 | Resistor_SMD:R_0805_2012Metric_Pad1.20x1.40mm_HandSolder | C26023
1.5k | R6, R7, R8 | Resistor_SMD:R_0805_2012Metric_Pad1.20x1.40mm_HandSolder | C126687
300 | R9 | Resistor_SMD:R_0805_2012Metric_Pad1.20x1.40mm_HandSolder | C2828726
R | R10, R13 | Resistor_SMD:R_0805_2012Metric_Pad1.20x1.40mm_HandSolder | C25275
Optional | R11 | Resistor_SMD:R_0805_2012Metric_Pad1.20x1.40mm_HandSolder
10k | R12, R15, R16, R17, R18, R19, R20, R21, R22, R23, R24, R28, R31, R32 | Resistor_SMD:R_0805_2012Metric_Pad1.20x1.40mm_HandSolder | C17414
0 | R14, R29, R30, R33, R34 | Resistor_SMD:R_0805_2012Metric_Pad1.20x1.40mm_HandSolder | C25275
22.1k | R25 | Resistor_SMD:R_0805_2012Metric_Pad1.20x1.40mm_HandSolder | C17552
47.5k | R26 | Resistor_SMD:R_0805_2012Metric_Pad1.20x1.40mm_HandSolder | C26011
1k | R27 | Resistor_SMD:R_0805_2012Metric_Pad1.20x1.40mm_HandSolder | C25623
SW_Push | SW1, SW2 | JLCPCB_Components:Switch_Small | C967766
SW_Push | SW3, SW4, SW5, SW6, SW7 | Button_Switch_THT:SW_PUSH-12mm
BQ24074RGT | U1 | Package_DFN_QFN:VQFN-16-1EP_3x3mm_P0.5mm_EP1.6x1.6mm | C54313
LD1117S33TR_SOT223 | U2 | Package_TO_SOT_SMD:SOT-223-3_TabPin2 | C86781
ESP32-S3-WROOM-1 | U3 | Espressif:ESP32-S3-WROOM-1U | C3013946
CP2102N-Axx-xQFN28 | U4 | Package_DFN_QFN:QFN-28-1EP_5x5mm_P0.5mm_EP3.35x3.35mm | C54313
32.768 kHz | Y1 | Crystal:Crystal_SMD_3215-2Pin_3.2x1.5mm